## Japan Sat
Satellite frequencies in Japan
Network |  | BS |  | CS 110°E
Base sat. freq. |  | 11.7275 | GHz | 12.271 | GHz
Channel width |  | 19.18 | MHz | 20 | MHz
Range width |  | 34.5 | MHz | 34.5 | MHz
Polarity |  | Right |  | Left
Local osc. freq. |  | 10.678 | GHz | 9.505 | GHz
BS broadcasting
| Right circular polarity | [8 empty] | Left circular polarity
| Channel | Satellite freq. |  | Intermediate freq. |  | Frequency range |  |  |  | Channel | Satellite freq. |  | Intermediate freq. |  | Frequency range
| BS-1 | 11.7275 | GHz | 1049.48 | MHz | 1032.23 | - | 1066.73 | MHz | BS-2 | 11.7467 | GHz | 2241.66 | MHz | 2224.41 | - | 2258.91 | MHz
| BS-3 | 11.7658 | GHz | 1087.84 | MHz | 1070.59 | - | 1105.09 | MHz | BS-4 | 11.785 | GHz | 2280.02 | MHz | 2262.77 | - | 2297.27 | MHz
| BS-5 | 11.8042 | GHz | 1126.2 | MHz | 1108.95 | - | 1143.45 | MHz | BS-6 | 11.8234 | GHz | 2318.38 | MHz | 2301.13 | - | 2335.63 | MHz
| BS-7 | 11.8426 | GHz | 1164.56 | MHz | 1147.31 | - | 1181.81 | MHz | BS-8 | 11.8617 | GHz | 2356.74 | MHz | 2339.49 | - | 2373.99 | MHz
| BS-9 | 11.8809 | GHz | 1202.92 | MHz | 1185.67 | - | 1220.17 | MHz | BS-10 | 11.9001 | GHz | 2395.1 | MHz | 2377.85 | - | 2412.35 | MHz
| BS-11 | 11.9193 | GHz | 1241.28 | MHz | 1224.03 | - | 1258.53 | MHz | BS-12 | 11.9385 | GHz | 2433.46 | MHz | 2416.21 | - | 2450.71 | MHz
| BS-13 | 11.9576 | GHz | 1279.64 | MHz | 1262.39 | - | 1296.89 | MHz | BS-14 | 11.9768 | GHz | 2471.82 | MHz | 2454.57 | - | 2489.07 | MHz
| BS-15 | 11.996 | GHz | 1318 | MHz | 1300.75 | - | 1335.25 | MHz | BS-16 | 12.0152 | GHz | 2510.18 | MHz | 2492.93 | - | 2527.43 | MHz
| BS-17 | 12.0344 | GHz | 1356.36 | MHz | 1339.11 | - | 1373.61 | MHz | BS-18 | 12.0535 | GHz | 2548.54 | MHz | 2531.29 | - | 2565.79 | MHz
| BS-19 | 12.0727 | GHz | 1394.72 | MHz | 1377.47 | - | 1411.97 | MHz | BS-20 | 12.0919 | GHz | 2586.9 | MHz | 2569.65 | - | 2604.15 | MHz
| BS-21 | 12.1111 | GHz | 1433.08 | MHz | 1415.83 | - | 1450.33 | MHz | BS-22 | 12.1303 | GHz | 2625.26 | MHz | 2608.01 | - | 2642.51 | MHz
| BS-23 | 12.1494 | GHz | 1471.44 | MHz | 1454.19 | - | 1488.69 | MHz | BS-24 | 12.1686 | GHz | 2663.62 | MHz | 2646.37 | - | 2680.87 | MHz
CS 110°E broadcasting
| Right circular polarity | [8 empty] | Left circular polarity
| Channel | Satellite freq. |  | Intermediate freq. |  | Frequency range |  |  |  | Channel | Satellite freq. |  | Intermediate freq. |  | Frequency range
| ND-2 | 12.291 | GHz | 1613 | MHz | 1595.75 | - | 1630.25 | MHz | ND-1 | 12.271 | GHz | 2766 | MHz | 2748.75 | - | 2783.25 | MHz
| ND-4 | 12.331 | GHz | 1653 | MHz | 1635.75 | - | 1670.25 | MHz | ND-3 | 12.311 | GHz | 2806 | MHz | 2788.75 | - | 2823.25 | MHz
| ND-6 | 12.371 | GHz | 1693 | MHz | 1675.75 | - | 1710.25 | MHz | ND-5 | 12.351 | GHz | 2846 | MHz | 2828.75 | - | 2863.25 | MHz
| ND-8 | 12.411 | GHz | 1733 | MHz | 1715.75 | - | 1750.25 | MHz | ND-7 | 12.391 | GHz | 2886 | MHz | 2868.75 | - | 2903.25 | MHz
| ND-10 | 12.451 | GHz | 1773 | MHz | 1755.75 | - | 1790.25 | MHz | ND-9 | 12.431 | GHz | 2926 | MHz | 2908.75 | - | 2943.25 | MHz
| ND-12 | 12.491 | GHz | 1813 | MHz | 1795.75 | - | 1830.25 | MHz | ND-11 | 12.471 | GHz | 2966 | MHz | 2948.75 | - | 2983.25 | MHz
| ND-14 | 12.531 | GHz | 1853 | MHz | 1835.75 | - | 1870.25 | MHz | ND-13 | 12.511 | GHz | 3006 | MHz | 2988.75 | - | 3023.25 | MHz
| ND-16 | 12.571 | GHz | 1893 | MHz | 1875.75 | - | 1910.25 | MHz | ND-15 | 12.551 | GHz | 3046 | MHz | 3028.75 | - | 3063.25 | MHz
| ND-18 | 12.611 | GHz | 1933 | MHz | 1915.75 | - | 1950.25 | MHz | ND-17 | 12.591 | GHz | 3086 | MHz | 3068.75 | - | 3103.25 | MHz
| ND-20 | 12.651 | GHz | 1973 | MHz | 1955.75 | - | 1990.25 | MHz | ND-19 | 12.631 | GHz | 3126 | MHz | 3108.75 | - | 3143.25 | MHz
| ND-22 | 12.691 | GHz | 2013 | MHz | 1995.75 | - | 2030.25 | MHz | ND-21 | 12.671 | GHz | 3166 | MHz | 3148.75 | - | 3183.25 | MHz
| ND-24 | 12.731 | GHz | 2053 | MHz | 2035.75 | - | 2070.25 | MHz | ND-23 | 12.711 | GHz | 3206 | MHz | 3188.75 | - | 3223.25 | MHz